## Info
Category | Description | Value | Unit | Comment
| Name | Formula 1
| Type | Open Wheel
| Total Mass | 798
| Front Mass Distribution | 0.53282
| Wheelbase | 3497
| Steering Rack Ratio | 10
| Lift Coefficient CL | -3.7262
| Drag Coefficient CD | -0.71656
| CL Scale Multiplier | 1
| CD Scale Multiplier | 1
| Front Aero Distribution | 0.62722
| Frontal Area | 0.93285
| Air Density | 1.225
| Disc Outer Diameter | 327
| Pad Height | 52.2998
| Pad Friction Coefficient | 0.45
| Caliper Number of Pistons | 1
| Caliper Piston Diameter | 52
| Master Cylinder Piston Diameter | 32.5
| Pedal Ratio | 4
| Grip Factor Multiplier | 1
| Tyre Radius | 457
| Rolling Resistance | -0.001
| Longitudinal Friction Coefficient | 2
| Longitudinal Friction Load Rating | 300
| Longitudinal Friction Sensitivity | 0.0001
| Lateral Friction Coefficient | 2
| Lateral Friction Load Rating | 300
| Lateral Friction Sensitivity | 0.0001
| Front Cornering Stiffness | 914
| Rear Cornering Stiffness | 969
| Power Factor Multiplier | 1
| Thermal Efficiency | 0.35
| Fuel Lower Heating Value | 47200000
| Drive Type | RWD
| Gear Shift Time | 0.01
| Primary Gear Efficiency | 1
| Final Gear Efficiency | 0.92
| Gearbox Efficiency | 0.98
| Primary Gear Reduction | 1
| Final Gear Reduction | 7
| 1st Gear Ratio | 2.8068
| 2nd Gear Ratio | 2.0065
| 3rd Gear Ratio | 1.8608
| 4th Gear Ratio | 1.5163
| 5th Gear Ratio | 1.1954
| 6th Gear Ratio | 1.1205
| 7th Gear Ratio | 0.923
| 8th Gear Ratio | 0.81189
9th Gear Ratio
10th Gear Ratio

## Torque Curve
Engine Speed [rpm] | Torque [Nm]
1000 | 125
2000 | 125
3000 | 125
4000 | 125
5000 | 125
6000 | 125
7000 | 150
8000 | 200
9000 | 240
10000 | 270
11000 | 300
12000 | 340
13000 | 350
14000 | 340
15000 | 330
16000 | 325
17000 | 312
18000 | 296.75